## Sine Waves
Project 1: Generate , display and export Sine Waves.
Learnings :
Add signals in simulink.
Generate Sine wave and tune its parameters.
Change model configuration parameters.
export variable in workspace and plot it.
Magnify signal using gain multiplier.
Adding Mux block to add two signals and see using single Scope
To plot variable in matlab console --> plot(variablename.Data)
Signal after using Mux
Signal after adding via sum

## Integration and Differentiation
Project 2 : Perform Integration and Differentiation using simulink. |  | Integration == Summation in time domain.
Learnings :
Call simulink model using m-scripts
Implement mathematical equations using simulink
Integration constant == Ramp Signal
Learnt how to set external input initial condition to integrator
Equation Implemented :
m-script to execute model with variable definations
Integrator example
| Differentiator Example |  |  | Output signal at different scopes of equations after execution is successful
Actual Equation Implementation
x'(t) = - 4 * x(t) + u(t)

## Mass-Spring-Damper
Project 3 : Spring-Damper System in Time Domain
Learnings :
How to simulate function in time domain.
What is simple mass-spring damper system
How to derive mathematical equation using newtons second law of motion
| Draw systems free body diagram |  | Mathematical Equations
Effects of changing system parameters on simulink model
F = Force
bx = Damping Force
kx = Force due to stiffness of spring
MSD in vehicle
Write mscript to give initial values
Scope Output |  |  |  | Simulation model

## MSD_LaplaceDomain
Project 4 : Spring-Damper System in Laplace Domain
Learnings :
Understand the change in system input(such as impulse response) to output
In Laplace domain, systems are linear and hence easier to implement the equations.
Transfer Function = Output/Input
Change maxm step size in simulation --> Model Configuration parameters -->Maxm step size ( set it to 0.01)

## BatteryModelSimulation
Project 5 : Build and Simulate Battery Model
Learnings :
Learnt how to build battery set
Learnt how to deal with excel with matlab simulink model.
To add lookup table in simulink
implemented "If" condition to "selectors" in simulink.
Understood how to model simple electrical circuit
plotting data in m-script command
Simple Battery Model
SOC vs OCV
SOC : State of Charge
OCV: Open circuit voltage
Process : Voltage Based SOC estimation
Note :
In m-script, adding two percent (%%) sign will create a new cell.
To run particular cell, press Ctr+Enter
To plot data in mscript --> plot(x-axisdata , y-axisdata)
To load data from matlab workspace to simulink, we use 1-d lookup table.( In this case , drag and drop lookup table after declaring variables in m-script , in lookup -select "Breakpoints 1: SOC" and "Table data: OCV"
If sign of currrent = +ve , batttery should charge. If its -ve, battery should discharge.

## PID Controllers
Project 6: PID Controllers ( Proportional Integral Derivative)
Learnings:
What is control system
PID controllers
Changing control parameters on system response
| Creating layered architecture (subsystems in simulink) |  | Control System Design
Matlab Simulation |  | Create subsystem from actual model

## PID_MSD_Integration
Project 7 : PID controller to Mass Spring Damper System Integrations.
Learnings :
Learnt how to integrate controller to plant in simulink environment
How to change PID controller parameters
See effects of parameters on actual system response.
to comment in m-script , use ctr + r

## PIDTuning_S_domain
Project 8 : Tuning PID in S-domain
Learnings
Controlling dynamic systems.
Integrating PID controller in plant model in S-domain
Optimize PID performance using simulink
| Go to PID Controller | click on],
There is tool called PID Tuner. We can tune different parameteres.
double click on PID --> Click on "Tune" ( You should have pid plugin inside your matlab to see pid tuner)
Here you are linearising the plant and you will see below screen :
After this , copy parameter values and use them in m-scipts. Good to go !

## AdaptiveCruiseControl
Project 9 : Adaptive Cruise Control
Learnings:
Vehicle maintain constant speed , despite of external disturbances.
ACC works by maintaining vehicle speed by comparing desrired speed.
Model developed to describe vehicle dynamics
Then used PID controller to maintain constant speed
Transfer function model in m-sciript
m-script : |  | m = 1000;
|  | b = 50; | Results :
r = 10;
s = tf('s');
Plant_TF = 1/(m*s + b);
Kp = 1000;
Controller = pid(Kp);
TF_ClosedLoop = feedback(Controller*Plant_TF,1);
%% use Kp equal to 100 and a reference speed of 10 m/s
t = 0:0.1:20;
figure
step(r*TF_ClosedLoop,t)
axis([0 25 0 10])
%% PID Controller
Kp = 800;
|  | Ki = 40; |  | With only P controller | With PID controller
Controller = pid(Kp,Ki);
TF_ClosedLoop = feedback(Controller*Plant_TF,1);
step(r*TF_ClosedLoop,t)
axis([0 20 0 10])
Note :

## DC Electric Motor Model
Project 10 : DC motor position control.
Learnings :